## Operation Standards
Instructions for using the IDS sheet
General Notes
Hover over cells with red triangles in the corners to view the "Notes" for a description of each section.
Click on check boxes to add a check mark.
This section on the "IDS Page" will sum the critical and non-critical points from the "IDS Page" and the "IDS Additional Data Sheet"
Child Part totals are contained only on their individual sheets and are not added to the "IDS Page"
Entering Data
For attribute data add the upper and lower tolerance as well as the nominal. If the point is in spec type in "OK". If the point is out of spec type in "NG".
For variable data add the upper and lower tolerance as well as the nominal. Type in the numerical value taken from gauging into the cell.
Conditional formatting will show the points in tolerance in green. Points out of tolerance will be displayed in red.
When the copy function is used, CTRL-C or "Right Click" to copy can be utilized. To use the paste function DO NOT USE CTRL-V.
Instead, "Right Click" and select the "Paste Values" option shown in the screenshot below. This will ensure that the conditional formatting of the document is maintained.
CCP (Critical Control Point)- | These line items are critical points (example: hole positions, pitch measurements, print notes etc...) that require variable data and statistical analysis to ensure part performance. The supplier can denote an item as critical as well. Items deemed critical should not be deleted from the IDS at any time. Typically these points are identified by the PACV or are a Q-point.
KQP (Key Quality Point)- | These line items are key points that ensure part performance, but do not require statistical analysis. The supplier can denote an item as a KQP as well. Line items deemed as a KQP should not be deleted from the IDS at any time.
GMP (Global Measurement Point)- |  | These line items are global measurements shared across multiple models.
Child part data can be added to another IDS sheet instead of the child part tab.
The use of the IDS format in the supplier portal is not mandatory. If another format is used, all relevant line items from the document located in the supplier portal must be represented. This includes the identification of Critical Control Points. The Honda PIC must approve any non-SQM IDS formats being used before submission. Additionally, if any modifications or changes are needed the Honda PIC must be notified for approval.
Adding More Space for additional data points
Inserting new rows in the data sheet (IDS Page, IDS Additional Data Sheet, Child Part Page) |  |  | Adding additional Child Part Pages
Click on a row inside the table |  |  | A new IDS Workbook can also be utilized for child parts. The child part tab can be used to keep everything in one document.
Right click and select Insert
This will add another row to the data sheet |  |  | Right click on the child part page
Add as many rows as needed |  |  | Select Move or Copy
Adding rows in this manner will not change the conditional formatting or other formulas |  |  | Select "move to end"
Check the box for "Create a copy"
Note- Child Part Page CCPs are not calculated on main IDS page
Adding Additional Data Sheets
When adding additional datasheets, the formulas that count the points in page 1 need to be updated to also count the points in the additional datasheet
To insert an additional datasheet, make a copy of the IDS Additional Data Sheet
Right click on the Additional Data Sheet page
Select Move or Copy
Select the IDS additional Datasheet (so that the copy comes right next to it. You can move the sheet around as you wish)
Check the box for "Create a copy"
Now you need to update the formulas in the point counters on IDS Page 1
ADD the following to the end of the ALL OK formula in AB13: +IFERROR(COUNTIF('SHEETNAME'!$AE$6:$AN$47,"OK"),0)
ADD the following to the end of the ALL NG formula in AB14: +IFERROR(COUNTIF(SHEETNAME!$AE$6:$AN$47,"NG"),0)
If your part has any critical points (CCP, KCP, GMP), then ADD the following to the end of the CCP OK formula in AB11: +IFERROR(COUNTIF('SHEETNAME'!$AP$6:$AY$47,"OK"),0)
If your part has any critical points (CCP, KCP, GMP), then ADD the following to the end of the CCP NG formula in AB12: +IFERROR(COUNTIF('SHEETNAME'!$AP$6:$AY$47,"NG"),0)
The "47" in each of the above formulas should be changed to the spreadsheet row number of the last row of data entered into the additional page of the datasheet
Make sure to change SHEETNAME in each of the formulas to the name of the sheet you just created
1
2

## IDS Page 1
DATE: | [9 empty] | HONDA INSPECTION DATA SHEET | [7 empty] | (Complete all sections that apply) | [6 empty] | Page: | [23 empty] | Yes
No
PART NUMBER: | [6 empty] | SIDE: |  |  |  |  | DRAWING RANK |  |  |  | DATA EVALUATION AND RESULTS | [32 empty] | Prototype
[9 empty] | Right |  | Left |  |  |  |  | HONDA |  |  |  |  | SUPPLIER | [27 empty] | T1
PART NAME: | [6 empty] | Model: | [14 empty] | Quality Manager |  | Issuer |  | JUDGEMENT | [22 empty] | T2
[7 empty] | Event: | [8 empty] | WHO |  |  |  |  | WHO | [27 empty] | T3
SUPPLIER: | [6 empty] | FACILITY: | [18 empty] | PASS |  | FAIL | [20 empty] | T4
[16 empty] | DATE |  |  |  |  | DATE | [27 empty] | LT
DATA PURPOSE: | [6 empty] | REGULATION PART |  | List all applicable regulations: | [6 empty] | D/C NUMBER: |  |  |  |  | Categories | [5 empty] | # PTS | % | [20 empty] | MP
| REGULAR INSPECTION |  |  | PROBLEM INVESTIGATION | [44 empty] | Temporary process and sequence
| NEW MODEL INSPECTION |  |  | OTHER | [11 empty] | LOT NUMBER / PART MARKING: |  |  |  |  | CCP/KQP OK |  | WITHIN SPECIFICATION |  |  |  | 0 | [21 empty] | Process equivalent to MP/ Sequence is MP
[21 empty] | CCP/KQP NG |  | OUT OF SPECIFICATION |  |  |  | 0 | [21 empty] | MP process and sequence
REVISION RECORD | [15 empty] | TOOLING LEVEL: |  |  |  |  | All OK |  | WITHIN SPECIFICATION |  |  |  | 0 | [21 empty] | MP process, sequence, and cycle time
REV | DATE | D/C LEVEL |  | CONTENT | [5 empty] | HONDA | HONDA | SUPPLIER | SUPPLIER |  |  | PROCESS MATURATION: |  |  |  |  | All NG |  | OUT OF SPECIFICATON |  |  |  | 0
[16 empty] | HANDWORK: |  | Y | N |  | SUMMARY TOTALS | [5 empty] | 0
[16 empty] | Software Applicable: |  |  |  |  | Texture Code:
[16 empty] | Software Version: |  |  |  |  | Color Code: |  |  |  | Weight:
[21 empty] | Gloss Value: |  |  |  | Cert Mark:
Barcode Trace Content:
[16 empty] | TUNING: *All tune dimensions to be identified |  |  | COMMENTS:.
[16 empty] | Y | N
00 |  |  |  | INITIAL ISSUE | [11 empty] | DEVIATIONS FROM NOMINAL MUST BE RECORDED
No. | INSPECTION ITEM |  |  |  | CCP/KQP/GMP | METHOD | SAMPLE AND FREQUENCY |  | REPORTING FREQUENCY |  | TOLERANCE |  |  | NOMINAL | Statistical Data Required | 1 | 2 | 3 | 4 | 5 | 6 | 7 | 8 | 9 | 10 | X | R | CPK
No. | Inspection Item | Column3 | Column4 | Column5 | CCP/KQP/GMP | METHOD | SAMPLE AND FREQUENCY | Column9 | REPORTING FREQUENCY | Column11 | (-) LSL | (+) USL | TBH rrZ A B | Nominal | Statistical Data Required | 1 | 2 | 3 | 4 | 5 | 6 | 7 | 8 | 9 | 10 | X | R | CPK | PointCount1 | PointCount2 | PointCount3 | PointCount4 | PointCount5 | PointCount6 | PointCount7 | PointCount8 | PointCount9 | PointCount10 | CriticalPoints1 | CriticalPoints2 | CriticalPoints3 | CriticalPoints4 | CriticalPoints5 | CriticalPoints6 | CriticalPoints7 | CriticalPoints8 | CriticalPoints9 | CriticalPoints10
Manufacturing Date
Jig A/B
SUPPLIERS DATA SHEET
(-) LSL
(+) USL
TBH
rrZ
A
B
Note on B1: Insert Date (ctrl + ;) is a useful keyboard shortcut to enter today's date.
Note on I9: Regulation Part Select Yes or no from drop down
Note on S11: Lot Number/Part Marking factory part mark yes/no if yes what is part mark DC #
Note on AB11: Point Counters Formulas that count the number of points that are OK or NG. Do not delete/overwrite these formulas. Please only modify these formulas when you add additional datasheets. (See Operation Standard: Adding Additional Data Sheets) Contact your Honda Rep if you have issues
Note on S13: Prototype- part not produced on MP tool. Prototype tooling is temporary tooling not intended for MP use. T1- Produce with MP tool. T2- Produce with MP tool for all processes T3- Performance is equivalent to MP and enables start of PV test. Enable a Texture-Go for texture parts. T4- Texture applied and allows for appearance evaluation. LT- MP conditions for all processes except mass production volume. MP- MP assurance is guaranteed for both quality and quantity.
Note on S14: Select from drop down list
Note on S17: Select Yes/No
Note on X17: If multiple, add line items to the IDS.
Note on S18: Add information to this cell. If multiple add line items to the IDS.
Note on X18: Add information to this cell. If multiple add line items to the IDS.
Note on AA18: kg to three decimals If multiple, add line items to the IDS.
Note on X19: If multiple, add line items to the IDS.
Note on AA19: If multiple, add line items to the IDS.
Note on S20: Barcode Trace Content Information displayed if scanned
Note on S21: Insert description of tuning and why in the comments section. Include the trouble report number.
Note on B25: Description of inspection item
Note on F25: Leave this cell blank or mark N/A if the point is not a CCP or KQP CCP and KQP points are identified to ensure visibility of these items is maintained. CCP (Critical Control Point)- These line items are critical points that require variable data and statistical analysis to ensure part performance. Typically these points are identified by the PACV or are a Q-point. The supplier can denote an item as critical as well. Items deemed critical should not be deleted from the IDS at any time. KQP (Key Quality Point)- These line items are key points that ensure part performance, but do not require statistical analysis. The supplier can denote an item as a KQP as well. Line items deemed as a KQP should not be deleted from the IDS at any time. GMP (Global Measurement Point)- These line items are global standards across shared models.
Note on G25: What measurement device will take the data?
Note on H25: How often will data be taken on this line item?
Note on J25: How often will results be reported to Honda?
Note on L25: Use OK for attribute data. Use lower spec limit for variable data.
Note on M25: Use NG for attribute data. Use upper spec limit for variable data.
Note on N25: Add true position here
Note on O25: Nominal dimension listed on drawing
Note on P25: Reference the PAC-V for statistical data requirements. If line item was marked as critical this field auto populates as Yes. Please review and mark as No if CPK or PPK is not required.
Note on Q25: Use OK or NG for attribute data. Use numerical value for variable data.
Note on AC25: Measurement plan to be negotiated between supplier and Honda. The results will be recorded here. Please note the sample size used.
Note on F26: Leave this cell blank or mark N/A if the point is not a CCP or KQP CCP and KQP points are identified to ensure visibility of these items is maintained. CCP (Critical Control Point)- These line items are critical points that require variable data and statistical analysis to ensure part performance. Typically these points are identified by the PACV or are a Q-point. The supplier can denote an item as critical as well. Items deemed critical should not be deleted from the IDS at any time. KQP (Key Quality Point)- These line items are key points that ensure part performance, but do not require statistical analysis. The supplier can denote an item as a KQP as well. Line items deemed as a KQP should not be deleted from the IDS at any time. GMP (Global Measurement Point)- These line items are global standards across shared models.
Note on G26: What measurement device will take the data?
Note on H26: How often will data be taken on this line item?
Note on J26: How often will results be reported to Honda?
Note on P26: Reference the PAC-V for statistical data requirements. If line item was marked as critical this field auto populates as Yes. Please review and mark as No if CPK or PPK is not required.
Note on Q26: Use OK or NG for attribute data. Use numerical value for variable data.
Note on AC26: Measurement plan to be negotiated between supplier and Honda. The results will be recorded here. Please note the sample size used.
Note on O99: Manufacturing Date Add the date the parts were manufactured.
Note on O100: Jig Identification If multiple jigs are used identify that under each data point

## Hidden (hidden)
Regular Inspection | FALSE
NM Inspection | FALSE
Problem Investigation | FALSE
Other | FALSE
Side Righ | FALSE
Side Left | FALSE

## IDS Additional Data Sheet
HONDA INSPECTION DATA SHEET
Yes
Date: | [5 empty] | Part Number: | [5 empty] | Part Name: | [7 empty] | Rev. No. |  |  |  |  | Page: | [25 empty] | No
No. | INSPECTION ITEM |  |  |  | CCP/KQP/GMP | METHOD | SAMPLE AND FREQUENCY |  | REPORTING FREQUENCY |  | TOLERANCE |  |  | NOMINAL | Statistical Data Required | 1 | 2 | 3 | 4 | 5 | 6 | 7 | 8 | 9 | 10 | X | R | CPK
No. | Inspection Item | Column3 | Column4 | Column5 | CCP/KQP/GMP | METHOD | SAMPLE AND FREQUENCY | Column9 | REPORTING FREQUENCY | Column11 | (-) LSL | (+) USL | TBH rrZ A B | Nominal | Statistical Data Required | 1 | 2 | 3 | 4 | 5 | 6 | 7 | 8 | 9 | 10 | X | R | CPK | Column1 | PointCount1 | PointCount2 | PointCount3 | PointCount4 | PointCount5 | PointCount6 | PointCount7 | PointCount8 | PointCount9 | PointCount10 | Column40 | CriticalPoints1 | CriticalPoints2 | CriticalPoints3 | CriticalPoints4 | CriticalPoints5 | CriticalPoints6 | CriticalPoints7 | CriticalPoints8 | CriticalPoints9 | CriticalPoints10
Manufacturing Date
Jig A/B
SUPPLIERS DATA SHEET
(-) LSL
(+) USL
REGULAR INSPECTION
NEW MODEL INSPECTION
PROBLEM INVESTIGATION
NG
PASS
FAIL
OK
WITHIN SPECIFICATION
(-)LSL
(+) USL
STOP!!
When the copy function is used, CTRL-C or "Right Click" to copy can be utilized. To use the paste function DO NOT USE CTRL-V. Instead, "Right Click" and select the "Paste Values" option shown in the screenshot below. This will ensure that the conditional formatting of the document is maintained. This box can be deleted once to make room for data collection.
TBH
rrZ
A
B
Note on F4: Leave this cell blank or mark N/A if the point is not a CCP or KQP CCP and KQP points are identified to ensure visibility of these items is maintained. CCP (Critical Control Point)- These line items are critical points that require variable data and statistical analysis to ensure part performance. Typically these points are identified by the PACV or are a Q-point. The supplier can denote an item as critical as well. Items deemed critical should not be deleted from the IDS at any time. KQP (Key Quality Point)- These line items are key points that ensure part performance, but do not require statistical analysis. The supplier can denote an item as a KQP as well. Line items deemed as a KQP should not be deleted from the IDS at any time. GMP (Global Measurement Point)- These line items are global standards across shared models.
Note on P4: Reference the PAC-V for statistical data requirements. If line item was marked as critical this field auto populates as Yes. Please review and mark as No if CPK or PPK is not required.
Note on AC4: Measurement plan to be negotiated between supplier and Honda. The results will be recorded here.
Note on F5: Leave this cell blank or mark N/A if the point is not a CCP or KQP CCP and KQP points are identified to ensure visibility of these items is maintained. CCP (Critical Control Point)- These line items are critical points that require variable data and statistical analysis to ensure part performance. Typically these points are identified by the PACV or are a Q-point. The supplier can denote an item as critical as well. Items deemed critical should not be deleted from the IDS at any time. KQP (Key Quality Point)- These line items are key points that ensure part performance, but do not require statistical analysis. The supplier can denote an item as a KQP as well. Line items deemed as a KQP should not be deleted from the IDS at any time. GMP (Global Measurement Point)- These line items are global standards across shared models.
Note on G5: What measurement device will take the data?
Note on H5: How often will data be taken on this line item?
Note on J5: How often will results be reported to Honda?
Note on P5: Reference the PAC-V for statistical data requirements. If line item was marked as critical this field auto populates as Yes. Please review and mark as No if CPK or PPK is not required.
Note on Q5: Use OK or NG for attribute data. Use numerical value for variable data.
Note on AC5: Measurement plan to be negotiated between supplier and Honda. The results will be recorded here. Please note the sample size used.

## IDS Picture Page
HONDA INSPECTION DATA SHEET
Date: | Part Number: |  | Part Name: | Rev. No. | Page:
Sketch
SUPPLIERS DATA SHEET |  | Revision 1

## Child Part Page
DATE: | [9 empty] | HONDA INSPECTION DATA SHEET | [6 empty] | (Complete all sections that apply) | [32 empty] | Yes
No
PART NUMBER: | [8 empty] | COMMENTS: |  |  |  | Include items such as weight, texture code, cert mark, gloss value, software version, color code, and barcode trace content as line items in the body of the document if applicable. | [36 empty] | Prototype
[7 empty] | Judgement | [42 empty] | T1
PART NAME: | [6 empty] | PASS | FAIL | LOT NUMBER / PART MARKING: | factory part mark yes/no if yes what is part mark DC # | [39 empty] | T2
T3
SUPPLIER: | [6 empty] | Critical OK | WITHIN SPECIFICATION |  |  | 0 | [38 empty] | T4
[7 empty] | Critical NG | OUT OF SPECIFICATION |  |  | 0 | [38 empty] | LT
DATA PURPOSE: | [6 empty] | All OK | WITHIN SPECIFICATION |  |  | 0 | [38 empty] | MP
| REGULAR INSPECTION |  |  | PROBLEM INVESTIGATION |  |  | All NG | OUT OF SPECIFICATON |  |  | 0 | [38 empty] | Temporary process and sequence
| NEW MODEL INSPECTION |  |  | OTHER |  |  | SUMMARY TOTALS |  |  |  | 0 | [38 empty] | Process equivalent to MP/ Sequence is MP
MP process and sequence
REVISION RECORD | [49 empty] | MP process, sequence, and cycle time
REV | DATE | D/C LEVEL |  | CONTENT | [5 empty] | HONDA | HONDA | SUPPLIER | SUPPLIER
00 |  |  |  | INITIAL ISSUE | [10 empty] | DEVIATIONS FROM NOMINAL MUST BE RECORDED
No. | INSPECTION ITEM |  |  |  | CCP/KQP/GMP | METHOD | SAMPLE AND FREQUENCY |  | REPORTING FREQUENCY |  | TOLERANCE |  |  | NOMINAL | 1 | 2 | 3 | 4 | 5 | 6 | 7 | 8 | 9 | 10 | X | R | CPK
No. | INSPECTION ITEM | Column1 | Column2 | Column3 | CCP/KQP/GMP | METHOD | SAMPLE AND FREQUENCY | Column4 | REPORTING FREQUENCY | Column5 | (-) LSL | (+) USL | Column7 | NOMINAL | 1 | 2 | 3 | 4 | 5 | 6 | 7 | 8 | 9 | 10 | X | R | CPK | Column29 | Column30 | Column31 | Column32 | Column33 | Column34 | Column35 | Column36 | Column37 | Column38 | Column39 | Column40 | Column41 | Column42 | Column43 | Column44 | Column45 | Column46 | Column47 | Column48 | Column49 | Column50
Manufacturing Date | bar: Column47
Jig A/B | bar: Column47
SUPPLIERS DATA SHEET
Note on L7: Point Counters Formulas that count the number of points that are OK or NG. Do not delete/overwrite these formulas. Please only modify these formulas when you add additional datasheets. (See Operation Standard: Adding Additional Data Sheets) Contact your Honda Rep if you have issues
Note on L8: Point Counters Formulas that count the number of points that are OK or NG. Do not delete/overwrite these formulas. Please only modify these formulas when you add additional datasheets. (See Operation Standard: Adding Additional Data Sheets) Contact your Honda Rep if you have issues
Note on B23: Description of inspection item
Note on F23: Leave this cell blank or mark N/A if the point is not a CCP or KQP CCP and KQP points are identified to ensure visibility of these items is maintained. CCP (Critical Control Point)- These line items are critical points that require variable data and statistical analysis to ensure part performance. Typically these points are identified by the PACV or are a Q-point. The supplier can denote an item as critical as well. Items deemed critical should not be deleted from the IDS at any time. KQP (Key Quality Point)- These line items are key points that ensure part performance, but do not require statistical analysis. The supplier can denote an item as a KQP as well. Line items deemed as a KQP should not be deleted from the IDS at any time. GMP (Global Measurement Point)- These line items are global standards across shared models.
Note on G23: What measurement device will take the data?
Note on H23: How often will data be taken on this line item?
Note on J23: How often will results be reported to Honda?
Note on L23: Use OK for attribute data. Use lower spec limit for variable data.
Note on M23: Use NG for attribute data. Use upper spec limit for variable data.
Note on N23: Add true position here
Note on O23: Nominal dimension listed on drawing
Note on P23: Use OK or NG for attribute data. Use numerical value for variable data.
Note on AB23: Measurement plan to be negotiated between supplier and Honda. The results will be recorded here.
Note on B24: Description of inspection item
Note on F24: Leave this cell blank or mark N/A if the point is not a CCP or KQP CCP and KQP points are identified to ensure visibility of these items is maintained. CCP (Critical Control Point)- These line items are critical points that require variable data and statistical analysis to ensure part performance. Typically these points are identified by the PACV or are a Q-point. The supplier can denote an item as critical as well. Items deemed critical should not be deleted from the IDS at any time. KQP (Key Quality Point)- These line items are key points that ensure part performance, but do not require statistical analysis. The supplier can denote an item as a KQP as well. Line items deemed as a KQP should not be deleted from the IDS at any time. GMP (Global Measurement Point)- These line items are global standards across shared models.
Note on G24: What measurement device will take the data?
Note on H24: How often will data be taken on this line item?
Note on J24: How often will results be reported to Honda?
Note on L24: Use OK for attribute data. Use lower spec limit for variable data.
Note on M24: Use OK for attribute data. Use lower spec limit for variable data.
Note on N24: Add true position here
Note on O24: Nominal dimension listed on drawing
Note on P24: Use OK or NG for attribute data. Use numerical value for variable data.
Note on AB24: Measurement plan to be negotiated between supplier and Honda. The results will be recorded here.
(-) LSL
(+) USL
TBH
rrZ
A
B
Add visual aid/drawing here